## Sheet1
Qty	Device	Parts	Description	SIZE	DIGIKEY#	LENGTH	MANF	MANF#	link
3	HEATSHRINK		Heatshrink for phase connectors	D = 4.6mm	X2-4.0-0-SP	10mm	TE Connectivity Raychem Cable Protection	X2-4.0-0-SP
1	HEATPAD		Heatpad	35x8x1 mm	P121365-ND		Panasonic Electronic Components	EYG-T3535A10A	https://www.chipdip.ru/product0/9000203898
3	Screw M2.5 15mm DIN912 ISO4762		Mounting screws	M2.5 15mm	36-29306-ND	~15mm	Keystone Electronics	29306	https://www.mcmaster.com/91290a302

1	Housing		Aluminum housing for Myxa				Zubax	Myxa housing
1	Printed mount		3d-printed part which serves as standoffs and big capacitor damper				Zubax	Myxa printed part